## Turnkey
Bill of Materials (BOM) - LongboardLights
Green - Forward Lighting, Blue - Rear Lighting, Orange - PCB
Item # | Qty | Ref Des | Manufacturer | Mfg Part # | Dist. Part # | Price Per Unit | Total Price | Description | Package | Type | Datasheet | Notes
1 | 2 | Q1 | Diodes Inc | AL8805W5-7 | 621-AL8805W5-7 | 0.87 | 1.74 | LED Driver | SOT-25 | SMD | http://www.mouser.com/ds/2/115/AL8805-59388.pdf
2 | 6 | D1,D2,D3 | Cree Inc | XPGDWT-B1-0000-00LE3 | 941-XPGDWTB100LE3 | 1.79 | 10.74 | White LED | SMD-2 | SMD | http://www.mouser.com/ds/2/90/dsXPG3-931454.pdf
3 | 2 | C1 | Murata Electronics | GRM21BR61E475KA12L | 81-GRM21BR61E475KA12 | 0.15 | 0.3 | 4.7uF Capacitor | 0805 | SMD
4 | 2 | C2 | Murata Electronics | GRM188R61E225MA12D | 81-GRM188R61E225MA2D | 0.12 | 0.24 | 2.2uF Capacitor | 0603 | SMD
5 | 6 | C3,C4,C5 |  | GRM188R61E105KA12D | 81-GRM188R61E105KA12 | 0.1 | 0.6 | 1uF Capacitor | 0603 | SMD
6 | 2 | R1 | TE Connectivity | RLP73N2AR30JTD | 279-RLP73N2AR30JTD | 0.1 | 0.2 | 0.3 ohm resistor | 0603 | SMD
7 | 2 | R2 | Yageo | RC0603FR-0738K3L | 603-RC0603FR-0738K3L | 0.09 | 0.18 | 38k ohm resistor | 0603 | SMD |  | order 10
8 | 2 | R3 | Panasonic | ERJ-3GEYJ103V | 667-ERJ-3GEYJ103V | 0.08 | 0.16 | 10k ohm resistor | 0603 | SMD
9 | 2 | L1 | Laird Technologies | TYS5040101M-10 | 875-TYS5040101M-10 | 0.51 | 1.02 | 100uH Inductor | 5mm x 5mm | SMD | http://www.mouser.com/ds/2/223/SIP-DS-TYS%205040%200413-537395.pdf
10 | 2 | D4 | Diodes Inc | DFLS1200-7 | 621-DFLS1200-F | 0.58 | 1.16 | Schottky Diode | PowerDI-123 | SMD
12 | 6 | D1,D2 | Cree Inc | XPCRED-L1-R250-00201 | 941-XPCREDL1R250201 | 1.58 | 9.48 | Red LED | SMD-2 | SMD
23 | 1 | PCB | Oshpark | LR8zDDeL |  | 2.15 | 2.15
[5 empty] | Board Multiplier: | 2 | Headlight Total:
16.34
Taillight Total:
15.08
PCB Total:
2.15
Grand Total:
35.72