## Turnkey
Bill of Materials (BOM) - LongboardLights
Green - Forward Lighting, Blue - Rear Lighting
Item # | Qty | Ref Des | Manufacturer | Mfg Part # | Dist. Part # | Price Per Unit | Total Price | Description | Package | Type | Datasheet | Notes
1 | 1 | Q1 | Diodes Inc | AL8805W5-7 | 621-AL8805W5-7 | 0.87 | 0.87 | LED Driver | SOT-25 | SMD | http://www.mouser.com/ds/2/115/AL8805-59388.pdf
2 | 3 | D1,D2,D3 | Cree Inc | XPGDWT-B1-0000-00LE3 | 941-XPGDWTB100LE3 | 1.79 | 5.37 | White LED | SMD-2 | SMD
3 | 1 | C1 | Murata Electronics | GRM21BR61E475KA12L | 81-GRM21BR61E475KA12 | 0.15 | 0.15 | 4.7uF Capacitor | 0805 | SMD
4 | 1 | C2 | Murata Electronics | GRM188R61E225MA12D | 81-GRM188R61E225MA2D | 0.12 | 0.12 | 2.2uF Capacitor | 0603 | SMD
5 | 3 | C3,C4,C5 |  | GRM188R61E105KA12D | 81-GRM188R61E105KA12 | 0.1 | 0.3 | 1uF Capacitor | 0603 | SMD
6 | 1 | R1 | TE Connectivity | RLP73N2AR30JTD | 279-RLP73N2AR30JTD | 0.1 | 0.1 | 0.3 ohm resistor | 0805 | SMD
7 | 1 | R2 | Panasonic | ERJ-3GEYJ622V | 667-ERJ-3GEYJ622V | 0.09 | 0.09 | 6.2k ohm resistor | 0603 | SMD
8 | 1 | R3 | KOA Speer | RK73B1JTTDD162J | 660-RK73B1JTTDD162J | 0.08 | 0.08 | 1.6k ohm resistor | 0603 | SMD
9 | 1 | L1 | Bourns | SRN6045TA-151M | 652-SRN6045TA-151M | 0.38 | 0.38 | 150uH Inductor | 6mm x 6mm | SMD
10 | 1 | D4 | Diodes Inc | DFLS1200-7 | 621-DFLS1200-F | 0.58 | 0.58 | Schottky Diode | PowerDI-123 | SMD
11 | 2 | Q1,Q2 | Diodes Inc | AL8805W5-7 | 621-AL8805W5-7 | 0.87 | 1.74 | LED Driver | SOT-25 | SMD | http://www.mouser.com/ds/2/115/AL8805-59388.pdf
12 | 2 | D1,D2 | Cree Inc | XPCRED-L1-R250-00201 | 941-XPCREDL1R250201 | 1.58 | 3.16 | Red LED | SMD-2 | SMD
13 | 1 | D3 | Cree Inc | XPCAMB-L1-0000-00201 | 941-XPCAMBL100201 | 1.58 | 1.58 | Yellow LED | SMD-2 | SMD
14 | 2 | C1,C5 | Murata Electronics | GRM21BR61E475KA12L | 81-GRM21BR61E475KA12 | 0.15 | 0.3 | 4.7uF Capacitor | 0805 | SMD | http://www.mouser.com/ds/2/281/c02e-2905.pdf
15 | 2 | C2,C6 | Murata Electronics | GRM188R61E225MA12D | 81-GRM188R61E225MA2D | 0.12 | 0.24 | 2.2uF Capacitor | 0603 | SMD
16 | 3 | C3,C4,C7 |  | GRM188R61E105KA12D | 81-GRM188R61E105KA12 | 0.1 | 0.3 | 1uF Capacitor | 0603 | SMD
17 | 2 | R1,R2 | TE Connectivity | RLP73N2AR30JTD | 279-RLP73N2AR30JTD | 0.1 | 0.2 | 0.3 ohm resistor | 0805 | SMD | http://www.mouser.com/ds/2/418/NG_DS_1773269_G-722660.pdf
18 | 1 | R3 | Panasonic | ERJ-3GEYJ622V | 667-ERJ-3GEYJ622V | 0.09 | 0.09 | 6.2k ohm resistor | 0603 | SMD | http://www.mouser.com/ds/2/315/AOA0000C84-947596.pdf
19 | 1 | R4 | KOA Speer | RK73B1JTTDD162J | 660-RK73B1JTTDD162J | 0.08 | 0.08 | 1.6k ohm resistor | 0603 | SMD | http://www.mouser.com/ds/2/219/RK73B-919.pdf
20 | 2 | L1,L2 | Bourns | SRN6045TA-151M | 652-SRN6045TA-151M | 0.38 | 0.76 | 150uH Inductor | 6mm x 6mm | SMD | http://www.mouser.com/ds/2/54/SRN6045-968015.pdf
21 | 2 | D3,D5 | Diodes Inc | DFLS1200-7 | 621-DFLS1200-F | 0.58 | 1.16 | Schottky Diode | PowerDI-123 | SMD | http://www.mouser.com/ds/2/115/ds30628-48014.pdf
22 | 1 | PCB1 |  |  |  | 11.9 | 11.9
23 | 1 | PCB2 |  |  |  | 11.9 | 11.9
[5 empty] | Board Multiplier: | 1 | Headlight Total:
8.04
Taillight Total:
9.61
PCB Total:
23.8
Grand Total:
41.45