## Turnkey
Bill of Materials (BOM) - LongboardLights
Green - Forward Lighting, Blue - Rear Lighting, Orange - PCB
Item # | Board Qty | Prod. Qty | Ref Des | Manufacturer | Mfg Part # | Dist. Part # | Price Per Unit | Total Price | Description | Package | Type | Datasheet
1 | 1 | 2 | Q1 | Diodes Inc | AL8805W5-7 | AL8805W5-7DICT-ND | 0.91 | 1.82 | LED Driver | SOT-25 | SMD
2 | 2 | 4 | D1,D2 | Cree Inc | XPGDWT-B1-0000-00LE1 | XPGDWT-B1-0000-00LE1CT-ND | 1.14 | 4.56 | 6500K White LED | 1414 | SMD
3 | 1 | 2 | C1 |  | GRM21BR61E475KA12L | 81-GRM21BR61E475KA12 | 0.15 | 0.3 | 4.7uF Capacitor | 0805 | SMD
4 | 1 | 2 | C2 |  | GRM188R61E225MA12D | 81-GRM188R61E225MA2D | 0.12 | 0.24 | 2.2uF Capacitor | 0603 | SMD
5 | 2 | 4 | C3,C4,C5 |  | GRM188R61E105KA12D | 81-GRM188R61E105KA12 | 0.1 | 0.4 | 1uF Capacitor | 0603 | SMD
6 | 1 | 2 | R1 |  | RLP73N2AR30JTD | 279-RLP73N2AR30JTD | 0.1 | 0.2 | 0.3 ohm resistor | 0603 | SMD
7 | 1 | 2 | R2 |  | RC0603FR-0738K3L | 603-RC0603FR-0738K3L | 0.09 | 0.18 | 38k ohm resistor | 0603 | SMD
8 | 1 | 2 | R3 |  | ERJ-3GEYJ103V | 667-ERJ-3GEYJ103V | 0.08 | 0.16 | 10k ohm resistor | 0603 | SMD
9 | 1 | 2 | L1 | Taiyo Yuden | NR6028T470M | 587-2104-1-ND | 0.36 | 0.72 | 47uH Inductor | 6mm x 6mm | SMD
10 | 1 | 2 | D4 | Diodes Inc | SDM2A20CSP-7 | SDM2A20CSP-7DICT-ND | 0.46 | 0.92 | Schottky Diode | PowerDI-123 | SMD
0
12 | 2 | 4 | D1,D2 | Cree Inc | XPCRED-L1-R250-00201CT-ND | 941-XPCREDL1R250201 | 1.22 | 4.88 | Red LED | SMD-2 | SMD
0
23 | 1 | 2 | PCB | Oshpark | LR8zDDeL |  | 2.15 | 4.3
[6 empty] | Board Multiplier: | 2 | Headlight Total:
9.5
Taillight Total:
9.82
PCB Total:
4.3
Grand Total:
27.92