## Turnkey
Bill of Materials (BOM) - LongboardLights
Green - Forward Lighting, Blue - Rear Lighting, Orange - PCB
Item # | Board Qty | Prod. Qty | Ref Des | Manufacturer | Mfg Part # | Dist. Part # | Price Per Unit | Total Price | Description | Package | Type | Datasheet
1 | 1 | 1 | U1 | Texas Instruments | BQ29700DSER | 296-43985-1-ND | 0.69 | 0.69 | Battery Protection IC | 6-WFDFN | SMD | http://www.ti.com/lit/ds/symlink/bq2971.pdf
3 | 1 | 1 | U2 | Microchip Technology | MCP73833T-FCI/MF | MCP73833T-FCI/MFCT-ND | 0.89 | 0.89 | Battery Charger IC | 10-DFN | SMD | http://www.microchip.com/mymicrochip/filehandler.aspx?ddocname=en027983
4 | 1 | 1 | U3 | Diodes Inc | AP5724FDCG-7 | AP5724FDCGDICT-ND | 0.45 | 0.45 | LED Driver IC | 16-WFQFN | SMD | http://www.ti.com/lit/ds/symlink/tps55330.pdf
5 | 1 | 1 | Q1 | Diodes Inc | DMN2040LTS-13 | DMN2040LTS-13DICT-ND | 0.46 | 0.46 | Dual NMOS common drain | 8-TSSOP | SMD | https://www.diodes.com/assets/Datasheets/ds31941.pdf
6 | 2 | 2 | D2,D3 | Cree Inc | XPGDWT-B1-0000-00LE1 | XPGDWT-B1-0000-00LE1CT-ND | 1.14 | 2.28 | 6500K White LED | 1414 | SMD | http://www.cree.com/led-components/media/documents/dsXPG3.pdf
6 | 2 | 2 | D2,D3 | Cree Inc | XPCRED-L1-R250-00201CT-ND | 941-XPCREDL1R250201 | 1.22 | 2.44 | Red LED | SMD-2 | SMD
7 | 1 | 1 | D1 | Diodes Inc | SS24FL | SS24FLCT-ND | 0.39 | 0.39 | Schottky Diode | SOD-123F | SMD | https://www.fairchildsemi.com/datasheets/SS/SS24FL.pdf
8 | 1 | 1 | C1 | Samsung | CL10B104KO8NNNC | 1276-1005-1-ND | 0.1 | 0.1 | 0.1uF Capacitor | 0603 | SMD
9 | 2 | 2 | C2,C3 | Samsung | CL10A475KO8NNNC | 1276-1784-1-ND | 0.26 | 0.52 | 4.7uF Capacitor | 0603 | SMD
11 | 1 | 1 | C4 | Samsung | CL21A106KOQNNNG | 1276-6455-1-ND | 0.13 | 0.13 | 10uF Capacitor | 0805 | SMD
15 | 1 | 1 | R6 | Samsung | RUT1608FR300CS | 1276-6168-1-ND | 0.17 | 0.17 | 0.3 ohm Resistor | 0603 | SMD
17 | 3 | 1 | R3 | Yageo | RC0603FR-0710KL | 311-10.0KHRCT-ND | 0.1 | 0.1 | 10k ohm resistor | 0603 | SMD
18 | 1 | 1 | R1 | Yageo | RC0603JR-072K2L | 311-2.2KGRCT-ND | 0.1 | 0.1 | 2.2K Ohm Resistor | 0603 | SMD
19 | 1 | 1 | R2 | Yageo | RC0603JR-07330RL | 311-330GRCT-ND | 0.1 | 0.1 | 330 Ohm Resistor | 0603 | SMD
22 | 1 | 1 | R4 | Yageo | RC0603JR-0720KL | 311-20KGRCT-ND | 0.1 | 0.1 | 20K Ohm Resistor | 0603 | SMD
23 | 1 | 1 | R5 | Yageo | RC0603FR-071KL | 311-1.00KHRCT-ND | 0.1 | 0.1 | 1K Ohm Resistor | 0603 | SMD
25 | 1 | 1 | L1 | Taiyo Yuden | NRS4018T220MDGJ | 587-2889-1-ND | 0.29 | 0.29 | 22uH Inductor | 6mm x 6mm | SMD
27 | 1 | 1 | B1 | Keystone Electronics | 1043 | 36-1043-ND | 2.31 | 2.31 | Battery Holder |  | ThruHole
28 | 1 | 1 | SW1 | CW Industries | GPTS203212B | CW182-ND | 0.74 | 0.74 | Power Button |  | ThruHole
29 | 1 | 1 | J1 | Amphenol | 10118194-0001LF | 609-4618-1-ND | 0.46 | 0.46 | Micro USB Port
30 | 1 | 1 | PCB | Oshpark | LR8zDDeL |  | 5 | 5 | PCB
[6 empty] | Board Multiplier: | 1 | Headlight Total:
10.38
Taillight Total:
10.54
PCB Total:
5
Grand Total:
30.92