## Turnkey
Bill of Materials (BOM) - LongboardLights
Green - Forward Lighting, Blue - Rear Lighting, Orange - PCB
Item # | Qty | Ref Des | Manufacturer | Mfg Part # | Dist. Part # | Price Per Unit | Total Price | Description | Package | Type | Datasheet | Notes
1 | 1 | Q1 | Diodes Inc | AL8805W5-7 | 621-AL8805W5-7 | 0.87 | 0.87 | LED Driver | SOT-25 | SMD | http://www.mouser.com/ds/2/115/AL8805-59388.pdf
2 | 3 | D1,D2,D3 | Cree Inc | XPGDWT-B1-0000-00LE3 | 941-XPGDWTB100LE3 | 1.79 | 5.37 | White LED | SMD-2 | SMD | http://www.mouser.com/ds/2/90/dsXPG3-931454.pdf
3 | 1 | C1 | Murata Electronics | GRM21BR61E475KA12L | 81-GRM21BR61E475KA12 | 0.15 | 0.15 | 4.7uF Capacitor | 0805 | SMD
4 | 1 | C2 | Murata Electronics | GRM188R61E225MA12D | 81-GRM188R61E225MA2D | 0.12 | 0.12 | 2.2uF Capacitor | 0603 | SMD
5 | 3 | C3,C4,C5 |  | GRM188R61E105KA12D | 81-GRM188R61E105KA12 | 0.1 | 0.3 | 1uF Capacitor | 0603 | SMD
6 | 1 | R1 | TE Connectivity | RLP73N2AR30JTD | 279-RLP73N2AR30JTD | 0.1 | 0.1 | 0.3 ohm resistor | 0805 | SMD
7 | 1 | R2 | Panasonic | ERJ-3GEYJ622V | 667-ERJ-3GEYJ622V | 0.09 | 0.09 | 6.2k ohm resistor | 0603 | SMD
8 | 1 | R3 | KOA Speer | RK73B1JTTDD162J | 660-RK73B1JTTDD162J | 0.08 | 0.08 | 1.6k ohm resistor | 0603 | SMD
9 | 1 | L1 | Laird Technologies | TYS4030470M-10 | 875-TYS4030470M-10 | 0.5 | 0.5 | 47uH Inductor | 4mm x 4mm | SMD | http://www.mouser.com/ds/2/223/SIP-DS-TYS%204030%200413-558543.pdf
10 | 1 | D4 | Diodes Inc | DFLS1200-7 | 621-DFLS1200-F | 0.58 | 0.58 | Schottky Diode | PowerDI-123 | SMD
12 | 3 | D1,D2 | Cree Inc | XPCRED-L1-R250-00201 | 941-XPCREDL1R250201 | 1.58 | 4.74 | Red LED | SMD-2 | SMD
23 | 1 | PCB |  |  |  | 11.9 | 11.9
[5 empty] | Board Multiplier: | 1 | Headlight Total:
8.16
Taillight Total:
7.53
PCB Total:
11.9
Grand Total:
39.49